## Sheet1
Pin | Function | Usage | Pin | Function | Usage | Pin | Function | Usage | Pin | Function | Usage |  | by | Olavi Kamppari
[9 empty] | 21 | SCL | IMU SCL |  | Original | 2016-02-24
[9 empty] | 20 | SDA | IMU SDA |  | Rev 1 | 2016-03-21
[10 empty] | AREF |  |  | Rev2 | 2016-04-04
GND
[9 empty] | 13 | LED
| RST | [7 empty] | 12 | PCINT6 | IMU INT
| 3V3 | [7 empty] | 11 |  |  |  | Arduino Mega 2560
| 5V | [7 empty] | 10 | DO | SD_CS
| GND | [7 empty] | 9 | D0 | MR_B
| GND | [7 empty] | 8 | DO | ML_B
VIN
[9 empty] | 7 | DO | ML_A |  | Sensor Shield
A0 | DO | ML_ENA | [6 empty] | 6 | OC4A | MR_PWM
A1 | DO | MR_ENA | [6 empty] | 5 | OC3A | ML_PWM
A2 | AI | ML_CS | [6 empty] | 4 | DO | MR_A
A3 | AI | MR_CS | [6 empty] | 3 | DO | Sound
A4 | [8 empty] | 2
A5 | [8 empty] | 1 | Tx | USB
A6 | [8 empty] | 0 | Rx | USB
A7
50 | DI | SD_MISO
51 | DO | SD_MOSI | 38 |  |  | 26 |  |  | 14 |  |  |  | Free Pin
52 | DO | SD_CLK | 39 |  |  | 27 |  |  | 15
53 |  |  | 40 |  |  | 28 |  |  | 16
|  |  | 41 |  |  | 29 |  |  | 17
A6 | AI | ODS_L | [10 empty] | L | = Left
A7 | AI | ODS_R | 42 |  |  | 30 |  |  | 18 | DI | IR_LF |  | R | = Right
A8 | PCINT16 | ECHO_0_FL | 43 | DO | US0_TRIG | 31 |  |  | 19 | DI | IR_FL |  | F | = Front
A9 | PCINT17 | ECHO_1_FF | 44 | DO | US1_TRIG | 32 |  |  | 20 | DI | IR_FR |  | B | = Back
A10 | PCINT18 | ECHO_2_FR | 45 | DO | US2_TRIG | 33 |  |  | 21 | DI | IR_RF
A11 | PCINT19 | ECHO_3_BR | 46 | DO | US3_TRIG | 34 |  |  | 22 | DI | IR_RB
A12 | PCINT20 | ECHO_4_BB | 47 | DO | US4_TRIG | 35 | DO | STB | 23 | DI | IR_BR
A13 | PCINT21 | ECHO_5_BL | 48 | DO | US5_TRIG | 36 | DO | CLK | 24 | DI | IR_BL
A14 |  |  | 49 |  |  | 37 | DI/DO | DIO | 25 | DI | IR_LB
A15
Ultrasonic Sensor (US0 .. US5) | [5 empty] | HC-SR04 |  |  |  |  | IMU | Inertial Measurement Unit (Compass, Gyro, Accelerometer)
| Yellow | Echo |  | A8..A13 | [6 empty] | I2C | Inter-Integrated Circuit protocol, with SCL and SDA
| Black | Gnd | [8 empty] | SCL | Serial Clock Line
| Red | VCC | [8 empty] | SDA | Serial Data Line
| White | Trig |  | 43 .. 48 | [6 empty] | AREF | Analog Reference (Voltage)
[11 empty] | GND | Ground, 0 V (VEE and VSS) |  |  | Black
Infrared Sensor (IR) | [5 empty] | FC-51 |  |  |  |  | PCINT | Pin Change Interrupt
| Yellow | OUT |  | 18 .. 25 | [6 empty] | DO | Digital Output
| Black | Gnd | [8 empty] | SD | Generic name for SDHC and SDXC disk
| Red | VCC | [8 empty] | SDHC | Secure Digital High Capacity,up to 32 GB
[11 empty] | SDXC | Secure Digital Extended Capacity, up to 2TB
Optical Distance Sensor ODS) | [5 empty] | SHARP 2Y0A21 |  |  |  |  | SPI | Serial Peripheral Interface protocol
| Yellow | OUT |  | A6 .. A7 | [6 empty] | SD_CS | SD Chip Select signal in SPI
| Black | Gnd | [8 empty] | SD_MISO | SD Master In Slave Out signal in SPI
| Red | VCC | [8 empty] | SD_MOSI | SD Maste Out Slave In signal in SPI
[11 empty] | SD_CLK | SD Clock signal in SPI
LED & KEY | [5 empty] | TM1638 |  |  |  |  | PWM | Pulse Width Modulation, analog output
| Blue | DIO |  | 35 | [6 empty] | DI | Digital Input
| Green | CLK |  | 36 | [6 empty] | AI | Analog Input
| Yellow | STB |  | 37 | [6 empty] | AO | Analog Output
| Red | VCC |  | 37 Red | [6 empty] | Tx | Transmit signal in UART
| Brown | GND |  | 37 Black | [6 empty] | Rx | Receive signal in UART
[11 empty] | UART | Universal Asynchronous Receiver Transmitter
Motor Drives (left, Right) | [5 empty] | VNH2SP30 |  |  |  |  | STB | Strobe (active during communication)
| In shield | ENA |  | A0, A1 | [6 empty] | CLK | Mark valid data
| In shield | CS |  | A2, A3 | [6 empty] | DIO | Digital Input/Output, bidirectional
| In shield | A |  | 7, 4 | [6 empty] | VCC | Voltage at bipolar junction transistor Collector |  |  | Red
| In shield | B |  | 8, 9 | [6 empty] | VDD | Voltage at field-effect transistor Drain
| In shield | PWM |  | 5, 6 | [6 empty] | VBB | Voltage at BJT Base (current driven)
[11 empty] | VGG | Voltage at FET Gate (voltage driven)
Inertial Measurment Unit | [5 empty] | MPU9255 |  |  |  |  | VEE | Voltage at BJT Emitter
| Red | VCC | [8 empty] | VSS | Voltage at FET Source
| Black | GND | [8 empty] | INT | Interrupt
| Yellow | SCL |  | 21
| Blue | SDA |  | 20 | [6 empty] | In old Arduino, like Mega, Vcc = + 5V (or 5V)
| White | INT |  | 12 | [6 empty] | In new Arduino, Raspberry Pi, and ESP8266, VCC = +3.3V (or 3V3)